## GM_7T
Experiment name | MultiB1_qCEST_volunteer
Frequency [MHz] | 300 | [5 empty] | Standard qCEST xls file
recovery time (d1, trec) [s] | 3.5 |  | trec according to figure 1 |  |  |  | please keep parameters from rows 1-20 in that order
saturation time (d2, tp) = [s] | 1.9 |  | tp according to figure 1
T1 (s) | 1.7969 | [5 empty] | data starts from row 24 as depicted here
T2 (s) | 0.033 | [5 empty] | multi-parameters measurmenets can be sored in sheets
conc [mM] | 0
M0 | 1
Zi=Mi/M0 | 0.85 |  | in steady-state, no MT=1
normalized [ppm] | -300 |  | if normalized by offset write offset, if normalized by M0 write 0
number offsets | 61 |  | this has to match the data below!
number B1 values | 6 |  | this has to match the data below!
pulsed | 1 |  | 0=cw, 1=pulsed
n of pulses | 10
DC | 0.5
pulse shape | SPINLOCK
This MUST be row number 21! More Z(dw,B1) data can be added
B1 [µT]
ppm\B1 | 0.6 | 0.9 | 1.5 | 2 | 2.7 | 4
-100 | 0.9795 | 0.96754 | 0.98645 | 0.97536 | 0.97592 | 0.97058
-75 | 0.97534 | 0.96684 | 0.97811 | 0.96375 | 0.95717 | 0.94291
-50 | 0.97723 | 0.96087 | 0.97211 | 0.94721 | 0.9312 | 0.88003
-30 | 0.97214 | 0.95509 | 0.94372 | 0.91016 | 0.86587 | 0.78199
-20 | 0.97079 | 0.94241 | 0.91432 | 0.87404 | 0.82396 | 0.71321
-10 | 0.95754 | 0.91974 | 0.86084 | 0.80186 | 0.728 | 0.60984
-6 | 0.94141 | 0.88771 | 0.80483 | 0.73387 | 0.64884 | 0.53782
-5.75 | 0.93951 | 0.88064 | 0.80305 | 0.72191 | 0.63884 | 0.53233
-5.5 | 0.93346 | 0.88204 | 0.7897 | 0.72017 | 0.6373 | 0.52684
-5.25 | 0.92664 | 0.87263 | 0.78789 | 0.70628 | 0.62551 | 0.51944
-5 | 0.928 | 0.86671 | 0.78221 | 0.69746 | 0.62165 | 0.51204
-4.75 | 0.92018 | 0.86011 | 0.76839 | 0.69017 | 0.60636 | 0.50325
-4.5 | 0.9089 | 0.85009 | 0.75478 | 0.67678 | 0.60481 | 0.49447
-4.25 | 0.9029 | 0.84066 | 0.74277 | 0.66653 | 0.59096 | 0.48303
-4 | 0.89671 | 0.82988 | 0.73233 | 0.6537 | 0.58612 | 0.4716
-3.75 | 0.8909 | 0.81497 | 0.72637 | 0.64375 | 0.56944 | 0.46432
-3.5 | 0.88607 | 0.81713 | 0.71787 | 0.64374 | 0.56676 | 0.45704
-3.25 | 0.88974 | 0.81226 | 0.71478 | 0.63047 | 0.55713 | 0.44746
-3 | 0.88981 | 0.81957 | 0.70773 | 0.63014 | 0.54553 | 0.43789
-2.75 | 0.88162 | 0.80996 | 0.69948 | 0.61253 | 0.53156 | 0.41573
-2.5 | 0.88036 | 0.80384 | 0.68953 | 0.5984 | 0.51402 | 0.39357
-2.25 | 0.86826 | 0.7837 | 0.66815 | 0.57448 | 0.49338 | 0.37433
-2 | 0.86076 | 0.78582 | 0.66317 | 0.5685 | 0.4744 | 0.35509
-1.75 | 0.86065 | 0.76259 | 0.64018 | 0.5453 | 0.44761 | 0.3233
-1.5 | 0.84194 | 0.7534 | 0.61107 | 0.52138 | 0.4138 | 0.29152
-1.25 | 0.83151 | 0.73322 | 0.57662 | 0.47846 | 0.36625 | 0.24906
-1 | 0.80798 | 0.69243 | 0.52763 | 0.41482 | 0.31499 | 0.2066
-0.75 | 0.76331 | 0.63718 | 0.44124 | 0.33018 | 0.23311 | 0.16622
-0.5 | 0.66256 | 0.50019 | 0.30611 | 0.21468 | 0.16696 | 0.12584
-0.25 | 0.37835 | 0.24242 | 0.15997 | 0.1288 | 0.099681 | 0.1021
0 | 0.10319 | 0.099705 | 0.087593 | 0.081506 | 0.070291 | 0.078361
0.25 | 0.48079 | 0.29525 | 0.17502 | 0.13102 | 0.10426 | 0.10277
0.5 | 0.72625 | 0.53674 | 0.32061 | 0.22857 | 0.15959 | 0.12718
0.75 | 0.79748 | 0.65375 | 0.43786 | 0.32653 | 0.2351 | 0.16248
1 | 0.85759 | 0.731 | 0.54562 | 0.41554 | 0.29903 | 0.19779
1.25 | 0.87245 | 0.775 | 0.59589 | 0.47523 | 0.35481 | 0.23523
1.5 | 0.89337 | 0.79169 | 0.63702 | 0.51786 | 0.39503 | 0.27268
1.75 | 0.89976 | 0.81263 | 0.66734 | 0.54259 | 0.42821 | 0.29583
2 | 0.90371 | 0.81941 | 0.68185 | 0.56952 | 0.45733 | 0.31898
2.25 | 0.90992 | 0.83022 | 0.70626 | 0.6034 | 0.48207 | 0.34235
2.5 | 0.91605 | 0.84083 | 0.72072 | 0.62203 | 0.50599 | 0.36572
2.75 | 0.91735 | 0.85056 | 0.73115 | 0.64569 | 0.52503 | 0.38316
3 | 0.92276 | 0.85456 | 0.73946 | 0.65749 | 0.54468 | 0.40059
3.25 | 0.92397 | 0.84849 | 0.74539 | 0.6561 | 0.54859 | 0.41302
3.5 | 0.91985 | 0.85175 | 0.74976 | 0.6662 | 0.57171 | 0.42544
3.75 | 0.92362 | 0.86393 | 0.76175 | 0.6687 | 0.57469 | 0.44289
4 | 0.93384 | 0.87765 | 0.77914 | 0.69809 | 0.59454 | 0.46034
4.25 | 0.9353 | 0.89592 | 0.79021 | 0.70763 | 0.60394 | 0.47208
4.5 | 0.94587 | 0.9021 | 0.80035 | 0.71554 | 0.61769 | 0.48382
4.75 | 0.94197 | 0.89065 | 0.81174 | 0.7276 | 0.63138 | 0.49515
5 | 0.95302 | 0.90469 | 0.82039 | 0.73139 | 0.64128 | 0.50649
5.25 | 0.94919 | 0.90354 | 0.8258 | 0.74567 | 0.6489 | 0.51745
5.5 | 0.94818 | 0.91355 | 0.82601 | 0.74983 | 0.66269 | 0.52841
5.75 | 0.94566 | 0.91154 | 0.83165 | 0.76199 | 0.67142 | 0.53475
6 | 0.95161 | 0.90191 | 0.84432 | 0.76106 | 0.67067 | 0.54109
10 | 0.96135 | 0.93674 | 0.88744 | 0.83149 | 0.7534 | 0.62952
20 | 0.96776 | 0.95741 | 0.92848 | 0.88829 | 0.84319 | 0.7381
30 | 0.97794 | 0.96174 | 0.9496 | 0.91602 | 0.87948 | 0.80017
50 | 0.97891 | 0.96579 | 0.96327 | 0.96006 | 0.93548 | 0.88983
75 | 0.9798 | 0.96778 | 0.97638 | 0.96958 | 0.96235 | 0.94123
100 | 0.98141 | 0.97745 | 0.97627 | 0.9805 | 0.96928 | 0.96695

## WM_7T
Experiment name | MultiB1_qCEST_volunteer
Frequency [MHz] | 300 | [5 empty] | Standard qCEST xls file
recovery time (d1, trec) [s] | 3.5 |  | trec according to figure 1 |  |  |  | please keep parameters from rows 1-20 in that order
saturation time (d2, tp) = [s] | 1.9 |  | tp according to figure 1
T1 (s) | 1.502 | [5 empty] | data starts from row 24 as depicted here
T2 (s) | 0.048 | [5 empty] | multi-parameters measurmenets can be sored in sheets
conc [mM] | 0
M0 | 1
Zi=Mi/M0 | 0.9 |  | in steady-state, no MT=1
normalized [ppm] | -300 |  | if normalized by offset write offset, if normalized by M0 write 0
number offsets | 61 |  | this has to match the data below!
number B1 values | 6 |  | this has to match the data below!
pulsed | 1 |  | 0=cw, 1=pulsed
n of pulses | 10
DC | 0.5
pulse shape | SPINLOCK |  | for cw use 'block (yes with only one ')
This MUST be row number 21! More Z(dw,B1) data can be added
B1 [µT]
ppm\B1 | 0.6 | 0.9 | 1.5 | 2 | 2.7 | 4
-100 | 0.97876 | 0.97242 | 0.98003 | 0.97038 | 0.97312 | 0.96373
-75 | 0.97843 | 0.96747 | 0.9764 | 0.95965 | 0.95412 | 0.93479
-50 | 0.97362 | 0.96696 | 0.96229 | 0.93685 | 0.91664 | 0.86303
-30 | 0.96764 | 0.94875 | 0.92815 | 0.88298 | 0.84022 | 0.7533
-20 | 0.96566 | 0.9351 | 0.90078 | 0.84583 | 0.78532 | 0.68456
-10 | 0.94781 | 0.90474 | 0.83956 | 0.76106 | 0.68752 | 0.57542
-6 | 0.92227 | 0.86743 | 0.77805 | 0.69231 | 0.61166 | 0.50713
-5.75 | 0.91983 | 0.86048 | 0.76834 | 0.68153 | 0.60765 | 0.50263
-5.5 | 0.9199 | 0.8582 | 0.76042 | 0.67534 | 0.59932 | 0.49813
-5.25 | 0.91433 | 0.85029 | 0.75581 | 0.66903 | 0.59033 | 0.49096
-5 | 0.91259 | 0.84829 | 0.74592 | 0.66119 | 0.58718 | 0.4838
-4.75 | 0.9055 | 0.83573 | 0.73312 | 0.65276 | 0.57725 | 0.47778
-4.5 | 0.90245 | 0.82995 | 0.73095 | 0.64127 | 0.56961 | 0.47176
-4.25 | 0.88731 | 0.818 | 0.71724 | 0.63379 | 0.56185 | 0.46566
-4 | 0.88605 | 0.80992 | 0.70445 | 0.62349 | 0.55579 | 0.45956
-3.75 | 0.87812 | 0.7986 | 0.69694 | 0.61832 | 0.54191 | 0.45148
-3.5 | 0.86947 | 0.79414 | 0.69288 | 0.61048 | 0.5387 | 0.44339
-3.25 | 0.86845 | 0.79266 | 0.68354 | 0.6043 | 0.53426 | 0.43394
-3 | 0.87389 | 0.79339 | 0.6838 | 0.6001 | 0.52359 | 0.42449
-2.75 | 0.87237 | 0.78834 | 0.68288 | 0.59103 | 0.51975 | 0.41074
-2.5 | 0.87172 | 0.78807 | 0.67302 | 0.58653 | 0.50743 | 0.397
-2.25 | 0.86092 | 0.77888 | 0.66158 | 0.57371 | 0.49114 | 0.37759
-2 | 0.86111 | 0.77917 | 0.65438 | 0.55719 | 0.47338 | 0.35819
-1.75 | 0.85572 | 0.77001 | 0.63918 | 0.54072 | 0.44788 | 0.33011
-1.5 | 0.84917 | 0.76322 | 0.62215 | 0.51575 | 0.41946 | 0.30204
-1.25 | 0.84191 | 0.74205 | 0.59201 | 0.48429 | 0.38019 | 0.27037
-1 | 0.82336 | 0.715 | 0.54527 | 0.42644 | 0.3363 | 0.2387
-0.75 | 0.79568 | 0.65886 | 0.46535 | 0.35408 | 0.27659 | 0.19065
-0.5 | 0.69079 | 0.52287 | 0.32691 | 0.23905 | 0.19355 | 0.1426
-0.25 | 0.35939 | 0.24421 | 0.16153 | 0.12899 | 0.11179 | 0.11524
0 | 0.10666 | 0.10595 | 0.1137 | 0.10178 | 0.096797 | 0.087869
0.25 | 0.47292 | 0.32462 | 0.21723 | 0.16729 | 0.13743 | 0.12411
0.5 | 0.67293 | 0.51899 | 0.33153 | 0.25355 | 0.20623 | 0.16036
0.75 | 0.77217 | 0.63963 | 0.44635 | 0.33603 | 0.25946 | 0.19624
1 | 0.838 | 0.71427 | 0.53306 | 0.40926 | 0.31414 | 0.23211
1.25 | 0.86523 | 0.76194 | 0.58698 | 0.4658 | 0.35879 | 0.2591
1.5 | 0.88423 | 0.78419 | 0.62827 | 0.50629 | 0.39715 | 0.28609
1.75 | 0.88592 | 0.7964 | 0.65227 | 0.53185 | 0.42506 | 0.30723
2 | 0.89107 | 0.80894 | 0.66455 | 0.55208 | 0.44964 | 0.32837
2.25 | 0.90227 | 0.82035 | 0.69077 | 0.57644 | 0.47332 | 0.34799
2.5 | 0.89968 | 0.82465 | 0.70074 | 0.59681 | 0.49509 | 0.36762
2.75 | 0.90812 | 0.83436 | 0.71298 | 0.61433 | 0.51019 | 0.38477
3 | 0.90913 | 0.8362 | 0.72259 | 0.62786 | 0.52616 | 0.40193
3.25 | 0.91302 | 0.83829 | 0.7324 | 0.63303 | 0.53833 | 0.41189
3.5 | 0.90912 | 0.8411 | 0.73357 | 0.63665 | 0.54537 | 0.42185
3.75 | 0.92081 | 0.84856 | 0.74105 | 0.65004 | 0.55836 | 0.43429
4 | 0.92577 | 0.85753 | 0.75711 | 0.66671 | 0.57288 | 0.44672
4.25 | 0.92499 | 0.87111 | 0.76481 | 0.67462 | 0.58651 | 0.45819
4.5 | 0.93109 | 0.87511 | 0.77519 | 0.68724 | 0.59687 | 0.46965
4.75 | 0.93482 | 0.8788 | 0.78566 | 0.69728 | 0.60758 | 0.47849
5 | 0.93334 | 0.88277 | 0.79422 | 0.70129 | 0.61726 | 0.48734
5.25 | 0.94222 | 0.88495 | 0.79821 | 0.71258 | 0.62397 | 0.49638
5.5 | 0.93815 | 0.88634 | 0.80137 | 0.71656 | 0.63021 | 0.50542
5.75 | 0.93823 | 0.89277 | 0.80877 | 0.72454 | 0.64038 | 0.51337
6 | 0.94557 | 0.8967 | 0.81184 | 0.73141 | 0.64698 | 0.52132
10 | 0.9502 | 0.91649 | 0.86236 | 0.79277 | 0.71786 | 0.60099
20 | 0.96449 | 0.94603 | 0.91036 | 0.86368 | 0.80636 | 0.70139
30 | 0.97128 | 0.95215 | 0.93809 | 0.89796 | 0.85599 | 0.77818
50 | 0.97872 | 0.96095 | 0.95895 | 0.93835 | 0.92111 | 0.87369
75 | 0.9808 | 0.96746 | 0.97707 | 0.95719 | 0.95099 | 0.93366
100 | 0.97743 | 0.97246 | 0.97527 | 0.96401 | 0.96701 | 0.95611

## GM_3T
Experiment name | MultiB0B1_qCEST_volunteer
Frequency [MHz] | 128 | [5 empty] | Standard qCEST xls file
recovery time (d1, trec) [s] | 3.5 |  | trec according to figure 1 |  |  |  | please keep parameters from rows 1-20 in that order
saturation time (d2, tp) = [s] | 1.9 |  | tp according to figure 1
T1 (s) | 1.1669 | [5 empty] | data starts from row 24 as depicted here
T2 (s) | 0.055 | [5 empty] | multi-parameters measurmenets can be sored in sheets
conc [mM] | 0
M0 | 1
Zi=Mi/M0 | 0.95 |  | in steady-state, no MT=1
normalized [ppm] | -300 |  | if normalized by offset write offset, if normalized by M0 write 0
number offsets | 61 |  | this has to match the data below!
number B1 values | 6 |  | this has to match the data below!
pulsed | 1 |  | 0=cw, 1=pulsed
n of pulses | 10
DC | 0.5
pulse shape | SPINLOCK
This MUST be row number 21! More Z(dw,B1) data can be added
B1 [µT]
ppm\B1 | 0.6 | 0.9 | 1.5 | 2 | 2.7 | 4
-100 | 0.99589 | 0.98322 | 0.97144 | 0.9574 | 0.93125 | 0.87489
-75 | 0.98964 | 0.97514 | 0.96104 | 0.93621 | 0.8971 | 0.82264
-50 | 0.99549 | 0.97241 | 0.93639 | 0.89903 | 0.8377 | 0.75006
-30 | 0.9877 | 0.94752 | 0.90064 | 0.84983 | 0.77393 | 0.65237
-20 | 0.972 | 0.93484 | 0.87762 | 0.8023 | 0.72137 | 0.59732
-10 | 0.96608 | 0.908 | 0.79809 | 0.7111 | 0.62314 | 0.49298
-6 | 0.93017 | 0.8631 | 0.71317 | 0.63929 | 0.54226 | 0.41069
-5.75 | 0.91823 | 0.85212 | 0.72342 | 0.62619 | 0.52225 | 0.40609
-5.5 | 0.92194 | 0.85583 | 0.70994 | 0.62072 | 0.52285 | 0.40149
-5.25 | 0.91627 | 0.84094 | 0.70376 | 0.60438 | 0.51352 | 0.3879
-5 | 0.91738 | 0.82873 | 0.6932 | 0.60265 | 0.50416 | 0.37431
-4.75 | 0.90852 | 0.82588 | 0.68185 | 0.59111 | 0.49656 | 0.36251
-4.5 | 0.89876 | 0.81899 | 0.67694 | 0.58498 | 0.48145 | 0.3507
-4.25 | 0.89746 | 0.80469 | 0.66778 | 0.56885 | 0.46908 | 0.34187
-4 | 0.88902 | 0.79959 | 0.64758 | 0.56657 | 0.46385 | 0.33303
-3.75 | 0.87286 | 0.78687 | 0.6429 | 0.5474 | 0.44326 | 0.32146
-3.5 | 0.87982 | 0.77745 | 0.6281 | 0.52609 | 0.42282 | 0.30989
-3.25 | 0.87221 | 0.76922 | 0.61991 | 0.52901 | 0.41071 | 0.29091
-3 | 0.85932 | 0.75012 | 0.59647 | 0.50172 | 0.39881 | 0.27193
-2.75 | 0.84856 | 0.74269 | 0.58746 | 0.48959 | 0.37478 | 0.25475
-2.5 | 0.8371 | 0.73573 | 0.56817 | 0.45866 | 0.35132 | 0.23757
-2.25 | 0.84378 | 0.72443 | 0.54267 | 0.43495 | 0.32119 | 0.21248
-2 | 0.81822 | 0.70352 | 0.51121 | 0.39978 | 0.28854 | 0.18738
-1.75 | 0.80596 | 0.67574 | 0.46585 | 0.35984 | 0.25976 | 0.16651
-1.5 | 0.78589 | 0.63904 | 0.42573 | 0.31305 | 0.22307 | 0.14564
-1.25 | 0.75044 | 0.5843 | 0.35896 | 0.26384 | 0.18714 | 0.12326
-1 | 0.6844 | 0.50191 | 0.28511 | 0.21563 | 0.15181 | 0.10088
-0.75 | 0.57677 | 0.37472 | 0.20488 | 0.14917 | 0.11113 | 0.091243
-0.5 | 0.38013 | 0.23222 | 0.12453 | 0.11134 | 0.088797 | 0.081609
-0.25 | 0.14038 | 0.10981 | 0.064389 | 0.06996 | 0.06946 | 0.075621
0 | 0.08622 | 0.080957 | 0.060734 | 0.076644 | 0.059554 | 0.069634
0.25 | 0.29399 | 0.17174 | 0.10918 | 0.10704 | 0.082607 | 0.078954
0.5 | 0.52562 | 0.3279 | 0.17698 | 0.14425 | 0.10211 | 0.088274
0.75 | 0.66938 | 0.47699 | 0.26236 | 0.18219 | 0.13876 | 0.10348
1 | 0.7602 | 0.57612 | 0.33862 | 0.2391 | 0.18265 | 0.11868
1.25 | 0.80137 | 0.63979 | 0.41074 | 0.29239 | 0.2075 | 0.13698
1.5 | 0.83424 | 0.69215 | 0.46128 | 0.34098 | 0.23798 | 0.15529
1.75 | 0.85314 | 0.72139 | 0.51053 | 0.38449 | 0.28021 | 0.18143
2 | 0.86002 | 0.7402 | 0.55084 | 0.41917 | 0.31319 | 0.20758
2.25 | 0.86783 | 0.77175 | 0.57391 | 0.4554 | 0.33229 | 0.22273
2.5 | 0.8868 | 0.79042 | 0.59964 | 0.48252 | 0.36758 | 0.23788
2.75 | 0.88525 | 0.79415 | 0.61675 | 0.50606 | 0.38341 | 0.25862
3 | 0.88947 | 0.80446 | 0.63258 | 0.52968 | 0.408 | 0.27936
3.25 | 0.89364 | 0.80239 | 0.64928 | 0.55105 | 0.42783 | 0.29564
3.5 | 0.89911 | 0.81525 | 0.66444 | 0.56807 | 0.43834 | 0.31193
3.75 | 0.9186 | 0.82757 | 0.68422 | 0.58515 | 0.45851 | 0.32785
4 | 0.92483 | 0.84047 | 0.70058 | 0.59878 | 0.47823 | 0.34378
4.25 | 0.92059 | 0.85121 | 0.71375 | 0.60628 | 0.50299 | 0.3512
4.5 | 0.92701 | 0.86267 | 0.72386 | 0.6216 | 0.50994 | 0.35862
4.75 | 0.93586 | 0.86197 | 0.73573 | 0.63527 | 0.52322 | 0.3766
5 | 0.93703 | 0.86509 | 0.7443 | 0.64739 | 0.52648 | 0.39458
5.25 | 0.93881 | 0.87012 | 0.75173 | 0.65162 | 0.54076 | 0.40167
5.5 | 0.93326 | 0.88004 | 0.75626 | 0.6794 | 0.55525 | 0.40877
5.75 | 0.93762 | 0.88533 | 0.76881 | 0.66668 | 0.56399 | 0.42259
6 | 0.94117 | 0.89176 | 0.76177 | 0.67963 | 0.57031 | 0.43642
10 | 0.94883 | 0.91736 | 0.83753 | 0.75102 | 0.6534 | 0.52006
20 | 0.95925 | 0.93877 | 0.88064 | 0.81902 | 0.74101 | 0.61824
30 | 0.98495 | 0.95714 | 0.91572 | 0.86591 | 0.79117 | 0.67665
50 | 0.98269 | 0.96909 | 0.94152 | 0.90617 | 0.85449 | 0.75261
75 | 0.97444 | 0.96901 | 0.95946 | 0.95161 | 0.89707 | 0.82681
100 | 0.98747 | 0.97932 | 0.97831 | 0.95867 | 0.93979 | 0.87792

## WM_3T
Experiment name | MultiB0B1_qCEST_volunteer
Frequency [MHz] | 128 | [5 empty] | Standard qCEST xls file
recovery time (d1, trec) [s] | 3.5 |  | trec according to figure 1 |  |  |  | please keep parameters from rows 1-20 in that order
saturation time (d2, tp) = [s] | 1.9 |  | tp according to figure 1
T1 (s) | 0.9947 | [5 empty] | data starts from row 24 as depicted here
T2 (s) | 0.073 | [5 empty] | multi-parameters measurmenets can be sored in sheets
conc [mM] | 0
M0 | 1
Zi=Mi/M0 | 0.97 |  | in steady-state, no MT=1
normalized [ppm] | -300 |  | if normalized by offset write offset, if normalized by M0 write 0
number offsets | 61 |  | this has to match the data below!
number B1 values | 6 |  | this has to match the data below!
pulsed | 1 |  | 0=cw, 1=pulsed
n of pulses | 10
DC | 0.5
pulse shape | SPINLOCK |  | for cw use 'block (yes with only one ')
This MUST be row number 21! More Z(dw,B1) data can be added
B1 [µT]
ppm\B1 | 0.6 | 0.9 | 1.5 | 2 | 2.7 | 4
-100 | 0.98923 | 0.98122 | 0.97087 | 0.95942 | 0.92015 | 0.87094
-75 | 0.99603 | 0.97127 | 0.956 | 0.92927 | 0.88649 | 0.80998
-50 | 0.98698 | 0.97088 | 0.93039 | 0.89384 | 0.83271 | 0.73256
-30 | 0.97565 | 0.94669 | 0.89396 | 0.84752 | 0.77767 | 0.65714
-20 | 0.96998 | 0.93324 | 0.86619 | 0.79592 | 0.71866 | 0.60341
-10 | 0.95595 | 0.89531 | 0.79285 | 0.72341 | 0.6256 | 0.50766
-6 | 0.91867 | 0.84313 | 0.72397 | 0.64482 | 0.55304 | 0.43746
-5.75 | 0.91795 | 0.84522 | 0.72678 | 0.63789 | 0.54219 | 0.43163
-5.5 | 0.92032 | 0.84826 | 0.71119 | 0.63674 | 0.53609 | 0.42581
-5.25 | 0.91903 | 0.83545 | 0.71002 | 0.6279 | 0.53149 | 0.41633
-5 | 0.91019 | 0.83121 | 0.69978 | 0.61674 | 0.52424 | 0.40686
-4.75 | 0.90506 | 0.8209 | 0.69504 | 0.60794 | 0.51321 | 0.39575
-4.5 | 0.89903 | 0.81408 | 0.68019 | 0.59946 | 0.49773 | 0.38465
-4.25 | 0.88953 | 0.80521 | 0.67243 | 0.59181 | 0.49237 | 0.3773
-4 | 0.88171 | 0.7989 | 0.65843 | 0.5808 | 0.49221 | 0.36996
-3.75 | 0.87683 | 0.79381 | 0.65523 | 0.5674 | 0.46813 | 0.35482
-3.5 | 0.87084 | 0.78857 | 0.6473 | 0.5538 | 0.45296 | 0.33969
-3.25 | 0.87487 | 0.77498 | 0.63357 | 0.54087 | 0.44579 | 0.32888
-3 | 0.86441 | 0.76672 | 0.62009 | 0.52825 | 0.42596 | 0.31806
-2.75 | 0.86042 | 0.765 | 0.6064 | 0.51023 | 0.40239 | 0.30134
-2.5 | 0.85114 | 0.74749 | 0.59148 | 0.48604 | 0.38911 | 0.28462
-2.25 | 0.85231 | 0.73928 | 0.56156 | 0.46611 | 0.36129 | 0.26278
-2 | 0.83409 | 0.72714 | 0.53648 | 0.43488 | 0.3287 | 0.24095
-1.75 | 0.81587 | 0.69269 | 0.51128 | 0.3983 | 0.30391 | 0.21667
-1.5 | 0.80674 | 0.66126 | 0.46045 | 0.35611 | 0.27388 | 0.1924
-1.25 | 0.77048 | 0.60422 | 0.4063 | 0.31244 | 0.23086 | 0.17079
-1 | 0.71272 | 0.53508 | 0.32784 | 0.25962 | 0.19606 | 0.14918
-0.75 | 0.60889 | 0.41754 | 0.25005 | 0.19906 | 0.15976 | 0.1275
-0.5 | 0.41817 | 0.2718 | 0.16102 | 0.14719 | 0.10736 | 0.10581
-0.25 | 0.17813 | 0.13558 | 0.12097 | 0.11182 | 0.094554 | 0.10051
0 | 0.1122 | 0.10616 | 0.095704 | 0.1014 | 0.10115 | 0.0952
0.25 | 0.29778 | 0.19271 | 0.15031 | 0.12743 | 0.12081 | 0.11046
0.5 | 0.52026 | 0.35811 | 0.21997 | 0.17387 | 0.14663 | 0.12571
0.75 | 0.66621 | 0.49386 | 0.29874 | 0.23377 | 0.17693 | 0.14432
1 | 0.75346 | 0.58307 | 0.37735 | 0.2774 | 0.21474 | 0.16292
1.25 | 0.80734 | 0.65724 | 0.43388 | 0.32807 | 0.24839 | 0.18358
1.5 | 0.83328 | 0.69497 | 0.49019 | 0.37441 | 0.28594 | 0.20424
1.75 | 0.84396 | 0.72796 | 0.52951 | 0.42366 | 0.31461 | 0.22687
2 | 0.86618 | 0.75533 | 0.56522 | 0.45228 | 0.34184 | 0.2495
2.25 | 0.87174 | 0.76633 | 0.58416 | 0.47261 | 0.37111 | 0.26428
2.5 | 0.88759 | 0.78569 | 0.61331 | 0.50548 | 0.38793 | 0.27905
2.75 | 0.89079 | 0.80295 | 0.63053 | 0.52207 | 0.41742 | 0.29883
3 | 0.89288 | 0.8045 | 0.64687 | 0.5475 | 0.4329 | 0.31861
3.25 | 0.89653 | 0.8118 | 0.66307 | 0.55783 | 0.44953 | 0.33195
3.5 | 0.89682 | 0.82056 | 0.67351 | 0.57824 | 0.46344 | 0.3453
3.75 | 0.91063 | 0.82589 | 0.68697 | 0.5911 | 0.47363 | 0.35757
4 | 0.91852 | 0.84772 | 0.70571 | 0.60475 | 0.4974 | 0.36985
4.25 | 0.92456 | 0.85083 | 0.71669 | 0.61974 | 0.51143 | 0.38384
4.5 | 0.92571 | 0.85371 | 0.72824 | 0.63056 | 0.52239 | 0.39784
4.75 | 0.93631 | 0.86187 | 0.73085 | 0.64279 | 0.53155 | 0.40711
5 | 0.93031 | 0.86433 | 0.74501 | 0.64998 | 0.54488 | 0.41638
5.25 | 0.93111 | 0.88081 | 0.75209 | 0.665 | 0.54635 | 0.42749
5.5 | 0.93746 | 0.87957 | 0.75481 | 0.67496 | 0.56066 | 0.43859
5.75 | 0.93813 | 0.87911 | 0.76513 | 0.67621 | 0.56516 | 0.44638
6 | 0.93387 | 0.88195 | 0.76458 | 0.68706 | 0.58058 | 0.45417
10 | 0.95857 | 0.9158 | 0.81867 | 0.74626 | 0.65139 | 0.52172
20 | 0.97126 | 0.9413 | 0.8806 | 0.82225 | 0.73401 | 0.62225
30 | 0.97166 | 0.94652 | 0.90872 | 0.85748 | 0.78243 | 0.66713
50 | 0.98344 | 0.96793 | 0.94077 | 0.91154 | 0.84265 | 0.74704
75 | 0.98185 | 0.97307 | 0.96544 | 0.93411 | 0.89526 | 0.824
100 | 0.99591 | 0.98134 | 0.98087 | 0.9626 | 0.92934 | 0.87616