## GM_7T
Experiment name | MultiB1_qCEST_volunteer
Frequency [MHz] | 300 | [6 empty] | Standard qCEST xls file
recovery time (d1, trec) [s] | 3.5 |  | trec according to figure 1 |  |  |  |  | please keep parameters from rows 1-20 in that order
saturation time (d2, tp) = [s] | 1.9 |  | tp according to figure 1
T1 (s) | 1.7917 | [6 empty] | data starts from row 24 as depicted here
T2 (s) | 0.033 | [6 empty] | multi-parameters measurmenets can be sored in sheets
conc [mM] | 0
M0 | 1
Zi=Mi/M0 | 0.85 |  | in steady-state, no MT=1
normalized [ppm] | 100 |  | if normalized by offset write offset, if normalized by M0 write 0
number offsets | 61 |  | this has to match the data below!
number B1 values | 7 |  | this has to match the data below!
pulsed | 1 |  | 0=cw, 1=pulsed
n of pulses | 10
DC | 0.5
pulse shape | SPINLOCK
This MUST be row number 21! More Z(dw,B1) data can be added
B1 [µT]
ppm\B1 | 0.3 | 0.6 | 0.9 | 1.5 | 2 | 2.7 | 4
-100 | 1.0001 | 1 | 0.99995 | 1.0002 | 1 | 1.0001 | 1.0003
-75 | 0.99722 | 0.99896 | 1.0002 | 0.99015 | 0.97942 | 0.9763 | 0.95171
-50 | 0.98992 | 0.99282 | 0.99378 | 0.97202 | 0.94681 | 0.92217 | 0.85093
-30 | 0.9886 | 0.98316 | 0.9678 | 0.92172 | 0.8683 | 0.80969 | 0.69701
-20 | 0.97954 | 0.97496 | 0.9436 | 0.87289 | 0.80884 | 0.73132 | 0.60372
-10 | 0.97146 | 0.94878 | 0.89649 | 0.78389 | 0.6921 | 0.59962 | 0.47792
-6 | 0.9655 | 0.91304 | 0.84555 | 0.70321 | 0.60554 | 0.51161 | 0.40597
-5.75 | 0.96043 | 0.90797 | 0.837 | 0.69115 | 0.59417 | 0.51072 | 0.39996
-5.5 | 0.96522 | 0.90125 | 0.82707 | 0.68622 | 0.58956 | 0.50363 | 0.39394
-5.25 | 0.95953 | 0.90197 | 0.81886 | 0.67579 | 0.57959 | 0.49424 | 0.39168
-5 | 0.9593 | 0.89779 | 0.81211 | 0.67192 | 0.57224 | 0.49182 | 0.38942
-4.75 | 0.95466 | 0.88589 | 0.8068 | 0.65686 | 0.55934 | 0.47757 | 0.37902
-4.5 | 0.95301 | 0.88032 | 0.79038 | 0.64784 | 0.55251 | 0.47354 | 0.36862
-4.25 | 0.94542 | 0.86391 | 0.77309 | 0.63374 | 0.54099 | 0.46128 | 0.36137
-4 | 0.93921 | 0.85643 | 0.7702 | 0.62015 | 0.52688 | 0.45474 | 0.35412
-3.75 | 0.93148 | 0.84718 | 0.74994 | 0.60785 | 0.52395 | 0.44633 | 0.34476
-3.5 | 0.93181 | 0.84082 | 0.74112 | 0.59646 | 0.51504 | 0.43642 | 0.33539
-3.25 | 0.93343 | 0.8367 | 0.73784 | 0.5916 | 0.50533 | 0.42732 | 0.32643
-3 | 0.93318 | 0.83676 | 0.74069 | 0.58932 | 0.49574 | 0.41471 | 0.31747
-2.75 | 0.93395 | 0.83458 | 0.7378 | 0.58372 | 0.48901 | 0.40963 | 0.30255
-2.5 | 0.93338 | 0.83513 | 0.73739 | 0.57344 | 0.47922 | 0.39532 | 0.28763
-2.25 | 0.93881 | 0.83742 | 0.72902 | 0.56744 | 0.46441 | 0.37569 | 0.27172
-2 | 0.938 | 0.83371 | 0.72901 | 0.55189 | 0.44399 | 0.35495 | 0.25581
-1.75 | 0.93643 | 0.82823 | 0.71658 | 0.53337 | 0.42878 | 0.33444 | 0.23199
-1.5 | 0.93075 | 0.82234 | 0.70544 | 0.51065 | 0.39993 | 0.29965 | 0.20816
-1.25 | 0.92832 | 0.81437 | 0.67763 | 0.4749 | 0.36161 | 0.26759 | 0.18167
-1 | 0.92366 | 0.78851 | 0.63884 | 0.41843 | 0.31137 | 0.22427 | 0.15519
-0.75 | 0.90353 | 0.74034 | 0.56477 | 0.34649 | 0.24648 | 0.17884 | 0.12873
-0.5 | 0.85163 | 0.62535 | 0.42617 | 0.24018 | 0.17402 | 0.13278 | 0.10228
-0.25 | 0.66165 | 0.36196 | 0.22238 | 0.13966 | 0.11321 | 0.095021 | 0.086044
0 | 0.0746 | 0.073957 | 0.073483 | 0.075135 | 0.07344 | 0.072823 | 0.06981
0.25 | 0.48899 | 0.21106 | 0.13784 | 0.097806 | 0.08954 | 0.078071 | 0.078805
0.5 | 0.81207 | 0.51261 | 0.31982 | 0.17626 | 0.13451 | 0.11107 | 0.087799
0.75 | 0.90129 | 0.69852 | 0.50121 | 0.27446 | 0.19801 | 0.14453 | 0.10883
1 | 0.92094 | 0.79022 | 0.61858 | 0.37152 | 0.26365 | 0.18573 | 0.12986
1.25 | 0.94081 | 0.82529 | 0.68406 | 0.44116 | 0.32107 | 0.22684 | 0.15342
1.5 | 0.94698 | 0.85099 | 0.71893 | 0.49383 | 0.37075 | 0.26646 | 0.17697
1.75 | 0.95249 | 0.86155 | 0.73964 | 0.5279 | 0.40653 | 0.29658 | 0.19876
2 | 0.95452 | 0.86609 | 0.74912 | 0.54861 | 0.4276 | 0.32304 | 0.22055
2.25 | 0.95884 | 0.87687 | 0.76159 | 0.5751 | 0.45764 | 0.34794 | 0.23824
2.5 | 0.95911 | 0.88647 | 0.7803 | 0.60014 | 0.48262 | 0.36981 | 0.25592
2.75 | 0.96013 | 0.88909 | 0.79457 | 0.61942 | 0.50956 | 0.39274 | 0.27361
3 | 0.95985 | 0.89809 | 0.80449 | 0.63708 | 0.52652 | 0.41098 | 0.29129
3.25 | 0.9606 | 0.90376 | 0.8081 | 0.64823 | 0.53998 | 0.42563 | 0.30611
3.5 | 0.95863 | 0.90212 | 0.81121 | 0.65742 | 0.55216 | 0.44187 | 0.32094
3.75 | 0.96369 | 0.90383 | 0.8183 | 0.66743 | 0.56244 | 0.45445 | 0.33548
4 | 0.96989 | 0.91733 | 0.83079 | 0.68433 | 0.58318 | 0.46469 | 0.35003
4.25 | 0.96965 | 0.91735 | 0.86391 | 0.69721 | 0.59609 | 0.48 | 0.3624
4.5 | 0.97587 | 0.92239 | 0.86556 | 0.71149 | 0.60812 | 0.4966 | 0.37478
4.75 | 0.97722 | 0.9299 | 0.86726 | 0.7216 | 0.61929 | 0.50898 | 0.3843
5 | 0.98106 | 0.93416 | 0.87576 | 0.73298 | 0.62604 | 0.5137 | 0.39381
5.25 | 0.98645 | 0.93912 | 0.88409 | 0.73937 | 0.63956 | 0.5252 | 0.40143
5.5 | 0.98278 | 0.93818 | 0.88643 | 0.74803 | 0.6472 | 0.53756 | 0.40905
5.75 | 0.98393 | 0.93818 | 0.88895 | 0.75321 | 0.65613 | 0.54703 | 0.41725
6 | 0.98705 | 0.94264 | 0.89194 | 0.76214 | 0.66178 | 0.55211 | 0.42546
10 | 0.99242 | 0.96149 | 0.92472 | 0.82576 | 0.74275 | 0.64155 | 0.51201
20 | 0.99466 | 0.97962 | 0.96145 | 0.90216 | 0.84538 | 0.76535 | 0.63757
30 | 0.99561 | 0.98774 | 0.97887 | 0.9424 | 0.89727 | 0.84147 | 0.7323
50 | 0.99632 | 0.99478 | 0.99008 | 0.97515 | 0.96504 | 0.93481 | 0.87507
75 | 0.99683 | 0.99867 | 1.0012 | 0.99944 | 0.99251 | 0.9843 | 0.96531
100 | 0.99995 | 0.99995 | 1 | 0.99985 | 0.99995 | 0.99993 | 0.99966

## WM_7T
Experiment name | MultiB1_qCEST_volunteer
Frequency [MHz] | 300 | [6 empty] | Standard qCEST xls file
recovery time (d1, trec) [s] | 3.5 |  | trec according to figure 1 |  |  |  |  | please keep parameters from rows 1-20 in that order
saturation time (d2, tp) = [s] | 1.9 |  | tp according to figure 1
T1 (s) | 1.4946 | [6 empty] | data starts from row 24 as depicted here
T2 (s) | 0.049 | [6 empty] | multi-parameters measurmenets can be sored in sheets
conc [mM] | 0
M0 | 1
Zi=Mi/M0 | 0.9 |  | in steady-state, no MT=1
normalized [ppm] | 100 |  | if normalized by offset write offset, if normalized by M0 write 0
number offsets | 61 |  | this has to match the data below!
number B1 values | 7 |  | this has to match the data below!
pulsed | 1 |  | 0=cw, 1=pulsed
n of pulses | 10
DC | 0.5
pulse shape | SPINLOCK |  | for cw use 'block (yes with only one ')
This MUST be row number 21! More Z(dw,B1) data can be added
B1 [µT]
ppm\B1 | 0.3 | 0.6 | 0.9 | 1.5 | 2 | 2.7 | 4
-100 | 1.0001 | 1.0001 | 1 | 1.0001 | 1.0001 | 1.0001 | 1.0004
-75 | 0.99188 | 0.99965 | 0.99911 | 0.99395 | 0.98468 | 0.97491 | 0.96319
-50 | 0.98927 | 0.99217 | 0.98781 | 0.96986 | 0.94249 | 0.90817 | 0.8358
-30 | 0.9887 | 0.97709 | 0.95266 | 0.89213 | 0.82965 | 0.75555 | 0.64553
-20 | 0.97718 | 0.96138 | 0.91545 | 0.82057 | 0.74667 | 0.65788 | 0.53449
-10 | 0.95937 | 0.91298 | 0.83712 | 0.69598 | 0.60296 | 0.51686 | 0.41188
-6 | 0.94707 | 0.87199 | 0.76735 | 0.60856 | 0.51613 | 0.43846 | 0.35248
-5.75 | 0.94483 | 0.86416 | 0.75924 | 0.59957 | 0.50475 | 0.43268 | 0.34724
-5.5 | 0.94666 | 0.8569 | 0.75406 | 0.5914 | 0.49704 | 0.42988 | 0.342
-5.25 | 0.93847 | 0.85591 | 0.74167 | 0.58307 | 0.49434 | 0.42114 | 0.33566
-5 | 0.94464 | 0.84406 | 0.73916 | 0.57501 | 0.48692 | 0.41736 | 0.32931
-4.75 | 0.93271 | 0.83753 | 0.72825 | 0.57065 | 0.47765 | 0.40256 | 0.32533
-4.5 | 0.93294 | 0.82817 | 0.71478 | 0.55756 | 0.47481 | 0.4007 | 0.32134
-4.25 | 0.92792 | 0.81327 | 0.70396 | 0.54737 | 0.46494 | 0.39334 | 0.31849
-4 | 0.92628 | 0.80731 | 0.69872 | 0.53347 | 0.4546 | 0.3929 | 0.31564
-3.75 | 0.90889 | 0.79322 | 0.67875 | 0.5313 | 0.45182 | 0.38232 | 0.31015
-3.5 | 0.9091 | 0.78535 | 0.67288 | 0.52179 | 0.44268 | 0.37655 | 0.30465
-3.25 | 0.9132 | 0.78721 | 0.66926 | 0.52046 | 0.43951 | 0.37363 | 0.29712
-3 | 0.91251 | 0.79007 | 0.66798 | 0.51376 | 0.43455 | 0.36223 | 0.28959
-2.75 | 0.9064 | 0.78328 | 0.66799 | 0.51656 | 0.42597 | 0.35683 | 0.2806
-2.5 | 0.91609 | 0.79119 | 0.66827 | 0.5045 | 0.41953 | 0.35112 | 0.27162
-2.25 | 0.92256 | 0.7928 | 0.66366 | 0.50153 | 0.41149 | 0.33877 | 0.25751
-2 | 0.91791 | 0.7925 | 0.66718 | 0.4946 | 0.40579 | 0.32741 | 0.2434
-1.75 | 0.92066 | 0.79213 | 0.66026 | 0.48514 | 0.38987 | 0.3116 | 0.22834
-1.5 | 0.9168 | 0.78257 | 0.66128 | 0.46454 | 0.37417 | 0.29425 | 0.21329
-1.25 | 0.91349 | 0.78093 | 0.64578 | 0.44956 | 0.35366 | 0.26198 | 0.18928
-1 | 0.91364 | 0.77116 | 0.61459 | 0.41274 | 0.31533 | 0.24045 | 0.16526
-0.75 | 0.89782 | 0.72806 | 0.56831 | 0.36 | 0.26342 | 0.19352 | 0.13617
-0.5 | 0.86365 | 0.64976 | 0.46338 | 0.27017 | 0.19573 | 0.14579 | 0.10708
-0.25 | 0.70841 | 0.41625 | 0.26851 | 0.15742 | 0.12641 | 0.10512 | 0.091251
0 | 0.085397 | 0.083102 | 0.084995 | 0.082706 | 0.076126 | 0.075137 | 0.07542
0.25 | 0.60068 | 0.29675 | 0.17941 | 0.12092 | 0.10084 | 0.085339 | 0.08675
0.5 | 0.84405 | 0.59076 | 0.38406 | 0.22116 | 0.1591 | 0.12027 | 0.098081
0.75 | 0.90479 | 0.7233 | 0.53715 | 0.31282 | 0.21931 | 0.16739 | 0.12157
1 | 0.91861 | 0.78005 | 0.61687 | 0.38602 | 0.28176 | 0.20392 | 0.14507
1.25 | 0.93463 | 0.81059 | 0.65454 | 0.44208 | 0.32809 | 0.24394 | 0.16605
1.5 | 0.9384 | 0.82896 | 0.69028 | 0.47702 | 0.36747 | 0.2696 | 0.18704
1.75 | 0.94369 | 0.83425 | 0.7067 | 0.50311 | 0.38506 | 0.29079 | 0.20474
2 | 0.94051 | 0.84592 | 0.71866 | 0.51652 | 0.40386 | 0.31284 | 0.22245
2.25 | 0.94511 | 0.85648 | 0.72682 | 0.53058 | 0.42121 | 0.3283 | 0.23686
2.5 | 0.94108 | 0.8574 | 0.7387 | 0.55258 | 0.44115 | 0.34829 | 0.25128
2.75 | 0.9456 | 0.86959 | 0.74952 | 0.56833 | 0.45976 | 0.36141 | 0.26396
3 | 0.94521 | 0.87115 | 0.75821 | 0.57815 | 0.47681 | 0.3734 | 0.27665
3.25 | 0.95253 | 0.87313 | 0.7657 | 0.58872 | 0.48509 | 0.38125 | 0.28716
3.5 | 0.94782 | 0.87725 | 0.77241 | 0.59858 | 0.4939 | 0.39347 | 0.29767
3.75 | 0.95211 | 0.87714 | 0.7751 | 0.60171 | 0.50161 | 0.4063 | 0.30817
4 | 0.95864 | 0.88642 | 0.78533 | 0.61974 | 0.52123 | 0.41493 | 0.31868
4.25 | 0.96203 | 0.89333 | 0.80998 | 0.62821 | 0.52445 | 0.42837 | 0.32534
4.5 | 0.96337 | 0.90564 | 0.81606 | 0.63752 | 0.54278 | 0.43945 | 0.33201
4.75 | 0.96307 | 0.90986 | 0.82158 | 0.64779 | 0.547 | 0.45055 | 0.3422
5 | 0.96569 | 0.91361 | 0.82413 | 0.66844 | 0.5593 | 0.45874 | 0.35239
5.25 | 0.96834 | 0.91813 | 0.83212 | 0.66877 | 0.56903 | 0.46025 | 0.35793
5.5 | 0.96714 | 0.91987 | 0.83577 | 0.67304 | 0.5712 | 0.46938 | 0.36347
5.75 | 0.96974 | 0.91624 | 0.84129 | 0.68515 | 0.58252 | 0.48245 | 0.3684
6 | 0.97466 | 0.92412 | 0.84241 | 0.68602 | 0.58517 | 0.4879 | 0.37332
10 | 0.98699 | 0.94498 | 0.88458 | 0.75964 | 0.67015 | 0.56891 | 0.44594
20 | 0.9846 | 0.97596 | 0.94296 | 0.86267 | 0.78704 | 0.70136 | 0.58193
30 | 0.98916 | 0.98467 | 0.96444 | 0.91926 | 0.86937 | 0.80159 | 0.69227
50 | 0.99377 | 0.9971 | 0.98628 | 0.98299 | 0.95917 | 0.93191 | 0.87276
75 | 0.99421 | 1.0024 | 1.0024 | 0.99796 | 0.99335 | 0.98434 | 0.97566
100 | 0.99995 | 0.99987 | 0.99999 | 0.99987 | 0.9999 | 0.99987 | 0.99961

## GM_3T
Experiment name | MultiB0B1_qCEST_volunteer
Frequency [MHz] | 128 | [6 empty] | Standard qCEST xls file
recovery time (d1, trec) [s] | 3.5 |  | trec according to figure 1 |  |  |  |  | please keep parameters from rows 1-20 in that order
saturation time (d2, tp) = [s] | 1.9 |  | tp according to figure 1
T1 (s) | 1.1703 | [6 empty] | data starts from row 24 as depicted here
T2 (s) | 0.055 | [6 empty] | multi-parameters measurmenets can be sored in sheets
conc [mM] | 0
M0 | 1
Zi=Mi/M0 | 0.95 |  | in steady-state, no MT=1
normalized [ppm] | 100 |  | if normalized by offset write offset, if normalized by M0 write 0
number offsets | 61 |  | this has to match the data below!
number B1 values | 7 |  | this has to match the data below!
pulsed | 1 |  | 0=cw, 1=pulsed
n of pulses | 10
DC | 0.5
pulse shape | SPINLOCK
This MUST be row number 21! More Z(dw,B1) data can be added
B1 [µT]
ppm\B1 | 0.3 | 0.6 | 0.9 | 1.5 | 2 | 2.7 | 4
-100 | 0.99994 | 0.99992 | 1 | 0.9998 | 0.99997 | 0.99994 | 0.99986
-75 | 1.0059 | 1.0034 | 0.99018 | 0.98228 | 0.96528 | 0.95223 | 0.91085
-50 | 0.99943 | 0.99155 | 0.97011 | 0.94333 | 0.91752 | 0.87578 | 0.80174
-30 | 0.99867 | 0.96999 | 0.94241 | 0.90517 | 0.84775 | 0.77807 | 0.69509
-20 | 1.0072 | 0.98222 | 0.94133 | 0.86118 | 0.79371 | 0.71838 | 0.63439
-10 | 0.99758 | 0.94797 | 0.89344 | 0.7819 | 0.69845 | 0.61064 | 0.51816
-6 | 0.97295 | 0.89837 | 0.83765 | 0.69499 | 0.61474 | 0.52671 | 0.42709
-5.75 | 0.98106 | 0.90501 | 0.83113 | 0.70049 | 0.60933 | 0.51578 | 0.41961
-5.5 | 0.97824 | 0.91364 | 0.83004 | 0.6803 | 0.60231 | 0.51465 | 0.41214
-5.25 | 0.97087 | 0.8984 | 0.813 | 0.6726 | 0.59671 | 0.50673 | 0.40157
-5 | 0.97313 | 0.89371 | 0.80536 | 0.66363 | 0.57599 | 0.49551 | 0.39101
-4.75 | 0.9642 | 0.89201 | 0.8046 | 0.66161 | 0.57466 | 0.48113 | 0.37856
-4.5 | 0.96747 | 0.87215 | 0.78279 | 0.64605 | 0.54408 | 0.47474 | 0.36612
-4.25 | 0.96429 | 0.87685 | 0.78848 | 0.63958 | 0.551 | 0.45577 | 0.35662
-4 | 0.96005 | 0.86585 | 0.7776 | 0.63441 | 0.53893 | 0.45031 | 0.34712
-3.75 | 0.95083 | 0.86119 | 0.76964 | 0.61789 | 0.53676 | 0.4303 | 0.32886
-3.5 | 0.94817 | 0.84604 | 0.76361 | 0.60865 | 0.52011 | 0.42291 | 0.3106
-3.25 | 0.93864 | 0.84719 | 0.75142 | 0.59065 | 0.49733 | 0.40177 | 0.29573
-3 | 0.94753 | 0.84179 | 0.73836 | 0.57791 | 0.48309 | 0.38974 | 0.28086
-2.75 | 0.93504 | 0.83529 | 0.72823 | 0.55951 | 0.45487 | 0.35374 | 0.26323
-2.5 | 0.94187 | 0.82887 | 0.71597 | 0.53979 | 0.43502 | 0.33961 | 0.24559
-2.25 | 0.93694 | 0.82669 | 0.70084 | 0.52081 | 0.40737 | 0.3156 | 0.22362
-2 | 0.94195 | 0.81417 | 0.68458 | 0.48165 | 0.37305 | 0.28215 | 0.20166
-1.75 | 0.92706 | 0.79158 | 0.6493 | 0.44384 | 0.33469 | 0.25128 | 0.17682
-1.5 | 0.93249 | 0.77233 | 0.6226 | 0.41471 | 0.2899 | 0.21562 | 0.15198
-1.25 | 0.89563 | 0.7313 | 0.56241 | 0.34298 | 0.24806 | 0.18156 | 0.12805
-1 | 0.88759 | 0.67108 | 0.47921 | 0.28718 | 0.20567 | 0.15114 | 0.10412
-0.75 | 0.83604 | 0.57267 | 0.38543 | 0.21166 | 0.15552 | 0.11686 | 0.089281
-0.5 | 0.70545 | 0.38639 | 0.24362 | 0.13746 | 0.10376 | 0.08976 | 0.074437
-0.25 | 0.39267 | 0.17531 | 0.11833 | 0.080843 | 0.079635 | 0.078923 | 0.066719
0 | 0.068305 | 0.06866 | 0.060608 | 0.059106 | 0.061674 | 0.057139 | 0.059
0.25 | 0.45054 | 0.19884 | 0.1333 | 0.088111 | 0.077483 | 0.075089 | 0.067202
0.5 | 0.73948 | 0.42831 | 0.26591 | 0.15211 | 0.11075 | 0.10016 | 0.075404
0.75 | 0.86067 | 0.59272 | 0.39746 | 0.21742 | 0.14826 | 0.11692 | 0.095716
1 | 0.90601 | 0.69102 | 0.50154 | 0.28625 | 0.19087 | 0.15573 | 0.11603
1.25 | 0.92143 | 0.75146 | 0.57547 | 0.35179 | 0.2453 | 0.18608 | 0.13704
1.5 | 0.94414 | 0.79245 | 0.6301 | 0.40239 | 0.2938 | 0.20394 | 0.15805
1.75 | 0.94294 | 0.81909 | 0.67335 | 0.44329 | 0.33266 | 0.2423 | 0.17126
2 | 0.95646 | 0.83224 | 0.70734 | 0.4893 | 0.36617 | 0.27764 | 0.18447
2.25 | 0.949 | 0.84995 | 0.7209 | 0.5173 | 0.40074 | 0.29794 | 0.20841
2.5 | 0.96047 | 0.84922 | 0.74575 | 0.54911 | 0.43154 | 0.33717 | 0.23235
2.75 | 0.96596 | 0.87302 | 0.76116 | 0.56811 | 0.46477 | 0.35182 | 0.25031
3 | 0.96257 | 0.88674 | 0.76865 | 0.58209 | 0.48085 | 0.37133 | 0.26827
3.25 | 0.96691 | 0.87531 | 0.78394 | 0.60625 | 0.50414 | 0.39464 | 0.28227
3.5 | 0.96557 | 0.88657 | 0.80267 | 0.6301 | 0.52398 | 0.40653 | 0.29628
3.75 | 0.9731 | 0.88568 | 0.80579 | 0.64757 | 0.54135 | 0.43964 | 0.31167
4 | 0.96952 | 0.90871 | 0.82504 | 0.65345 | 0.55475 | 0.44705 | 0.32706
4.25 | 0.97912 | 0.9124 | 0.84353 | 0.67581 | 0.58341 | 0.4593 | 0.34172
4.5 | 0.97859 | 0.91561 | 0.83668 | 0.68811 | 0.58474 | 0.47768 | 0.35638
4.75 | 0.97371 | 0.91818 | 0.8375 | 0.69063 | 0.5922 | 0.48131 | 0.37046
5 | 0.98129 | 0.91629 | 0.84698 | 0.69389 | 0.61017 | 0.49812 | 0.38453
5.25 | 0.97716 | 0.91811 | 0.85909 | 0.71397 | 0.61497 | 0.51003 | 0.3955
5.5 | 0.97784 | 0.92767 | 0.86552 | 0.72349 | 0.62002 | 0.53227 | 0.40648
5.75 | 0.9814 | 0.92589 | 0.87 | 0.72564 | 0.62994 | 0.54261 | 0.41537
6 | 0.98259 | 0.9283 | 0.88026 | 0.72656 | 0.64034 | 0.53895 | 0.42425
10 | 0.98483 | 0.94568 | 0.91067 | 0.79885 | 0.73544 | 0.63304 | 0.52564
20 | 0.98958 | 0.96392 | 0.95104 | 0.86912 | 0.82411 | 0.73347 | 0.64415
30 | 0.9977 | 0.9729 | 0.96596 | 0.9014 | 0.86376 | 0.79753 | 0.70971
50 | 0.99259 | 0.99526 | 0.97656 | 0.95227 | 0.92454 | 0.8792 | 0.82294
75 | 0.9971 | 0.98856 | 1.0001 | 0.97033 | 0.98184 | 0.9506 | 0.91666
100 | 1.0001 | 1.0001 | 0.99996 | 1.0002 | 1 | 1.0001 | 1.0001

## WM_3T
Experiment name | MultiB0B1_qCEST_volunteer
Frequency [MHz] | 128 | [6 empty] | Standard qCEST xls file
recovery time (d1, trec) [s] | 3.5 |  | trec according to figure 1 |  |  |  |  | please keep parameters from rows 1-20 in that order
saturation time (d2, tp) = [s] | 1.9 |  | tp according to figure 1
T1 (s) | 0.9956 | [6 empty] | data starts from row 24 as depicted here
T2 (s) | 0.073 | [6 empty] | multi-parameters measurmenets can be sored in sheets
conc [mM] | 0
M0 | 1
Zi=Mi/M0 | 0.97 |  | in steady-state, no MT=1
normalized [ppm] | 100 |  | if normalized by offset write offset, if normalized by M0 write 0
number offsets | 61 |  | this has to match the data below!
number B1 values | 7 |  | this has to match the data below!
pulsed | 1 |  | 0=cw, 1=pulsed
n of pulses | 10
DC | 0.5
pulse shape | SPINLOCK |  | for cw use 'block (yes with only one ')
This MUST be row number 21! More Z(dw,B1) data can be added
B1 [µT]
ppm\B1 | 0.3 | 0.6 | 0.9 | 1.5 | 2 | 2.7 | 4
-100 | 1 | 0.99989 | 0.99995 | 0.99978 | 0.99977 | 0.99947 | 0.99953
-75 | 0.98742 | 1.0044 | 1.0011 | 0.98723 | 0.95424 | 0.92584 | 0.90889
-50 | 0.98898 | 1.0022 | 0.967 | 0.93027 | 0.89137 | 0.8386 | 0.77236
-30 | 0.98266 | 0.9911 | 0.93804 | 0.86705 | 0.80414 | 0.74057 | 0.64556
-20 | 0.99136 | 0.97297 | 0.90881 | 0.82316 | 0.7391 | 0.66847 | 0.58622
-10 | 0.97329 | 0.93737 | 0.85374 | 0.73048 | 0.63752 | 0.57356 | 0.48186
-6 | 0.97105 | 0.89587 | 0.78772 | 0.65606 | 0.56558 | 0.49189 | 0.41722
-5.75 | 0.96381 | 0.88073 | 0.79316 | 0.64979 | 0.558 | 0.48416 | 0.4092
-5.5 | 0.96727 | 0.89916 | 0.79359 | 0.64527 | 0.56432 | 0.48458 | 0.40117
-5.25 | 0.95302 | 0.88073 | 0.77245 | 0.6259 | 0.54899 | 0.47114 | 0.3936
-5 | 0.96642 | 0.88429 | 0.77154 | 0.63145 | 0.54811 | 0.4661 | 0.38604
-4.75 | 0.95563 | 0.86847 | 0.76478 | 0.61112 | 0.52819 | 0.45402 | 0.38026
-4.5 | 0.93695 | 0.87141 | 0.74792 | 0.60819 | 0.52155 | 0.45208 | 0.37448
-4.25 | 0.95407 | 0.86559 | 0.76197 | 0.60331 | 0.52785 | 0.45032 | 0.36519
-4 | 0.93584 | 0.8533 | 0.75296 | 0.59756 | 0.51913 | 0.42946 | 0.3559
-3.75 | 0.94813 | 0.84957 | 0.73862 | 0.59371 | 0.5045 | 0.42285 | 0.34418
-3.5 | 0.94173 | 0.83583 | 0.73344 | 0.58237 | 0.4948 | 0.42041 | 0.33246
-3.25 | 0.9357 | 0.83863 | 0.72678 | 0.57141 | 0.4785 | 0.40965 | 0.31854
-3 | 0.93572 | 0.82783 | 0.72477 | 0.56146 | 0.46892 | 0.3851 | 0.30461
-2.75 | 0.9317 | 0.8335 | 0.71758 | 0.5513 | 0.4481 | 0.37576 | 0.28641
-2.5 | 0.93868 | 0.82727 | 0.69836 | 0.54021 | 0.43975 | 0.35709 | 0.2682
-2.25 | 0.93432 | 0.81084 | 0.68422 | 0.50985 | 0.41363 | 0.3344 | 0.24867
-2 | 0.93572 | 0.82262 | 0.68539 | 0.49673 | 0.39189 | 0.30364 | 0.22913
-1.75 | 0.91978 | 0.80429 | 0.65041 | 0.46142 | 0.35792 | 0.28383 | 0.20772
-1.5 | 0.93442 | 0.78208 | 0.63316 | 0.42605 | 0.33292 | 0.25665 | 0.18631
-1.25 | 0.90235 | 0.7561 | 0.58299 | 0.3801 | 0.28703 | 0.21247 | 0.1677
-1 | 0.89783 | 0.71119 | 0.52706 | 0.3155 | 0.24725 | 0.17179 | 0.14908
-0.75 | 0.85045 | 0.61155 | 0.42301 | 0.25623 | 0.19727 | 0.15615 | 0.13228
-0.5 | 0.76199 | 0.45864 | 0.3053 | 0.17327 | 0.14618 | 0.12244 | 0.11548
-0.25 | 0.47479 | 0.24068 | 0.15837 | 0.11964 | 0.10475 | 0.092014 | 0.10466
0 | 0.095531 | 0.076261 | 0.087043 | 0.087287 | 0.084615 | 0.08596 | 0.093838
0.25 | 0.49636 | 0.25625 | 0.16189 | 0.1211 | 0.10353 | 0.095978 | 0.099373
0.5 | 0.7444 | 0.47636 | 0.30077 | 0.17764 | 0.14305 | 0.12861 | 0.10491
0.75 | 0.85512 | 0.62221 | 0.42314 | 0.24003 | 0.18964 | 0.14729 | 0.12893
1 | 0.89107 | 0.71276 | 0.51387 | 0.305 | 0.22553 | 0.17169 | 0.15295
1.25 | 0.91897 | 0.75768 | 0.58417 | 0.35958 | 0.27775 | 0.20916 | 0.17202
1.5 | 0.9256 | 0.80701 | 0.62578 | 0.41711 | 0.3149 | 0.24122 | 0.19109
1.75 | 0.92846 | 0.81388 | 0.65913 | 0.44567 | 0.34951 | 0.26622 | 0.21078
2 | 0.9405 | 0.83303 | 0.68939 | 0.48836 | 0.38024 | 0.3016 | 0.23047
2.25 | 0.94348 | 0.84435 | 0.70879 | 0.50936 | 0.41585 | 0.31192 | 0.23977
2.5 | 0.94763 | 0.85415 | 0.73222 | 0.5429 | 0.43579 | 0.33645 | 0.24908
2.75 | 0.9479 | 0.8489 | 0.74955 | 0.5546 | 0.45208 | 0.35282 | 0.26698
3 | 0.9491 | 0.87812 | 0.74165 | 0.57623 | 0.47578 | 0.36975 | 0.28488
3.25 | 0.9501 | 0.87495 | 0.76155 | 0.57772 | 0.49187 | 0.38657 | 0.29791
3.5 | 0.9508 | 0.86228 | 0.77555 | 0.59545 | 0.49698 | 0.40018 | 0.31094
3.75 | 0.9649 | 0.88489 | 0.77385 | 0.61522 | 0.50404 | 0.41921 | 0.32225
4 | 0.9506 | 0.89803 | 0.79116 | 0.62484 | 0.52119 | 0.43218 | 0.33357
4.25 | 0.96441 | 0.88562 | 0.81364 | 0.6401 | 0.53223 | 0.44256 | 0.34533
4.5 | 0.96845 | 0.90649 | 0.79786 | 0.64597 | 0.54743 | 0.44458 | 0.35709
4.75 | 0.95854 | 0.91641 | 0.80684 | 0.65493 | 0.557 | 0.45497 | 0.36974
5 | 0.9581 | 0.90572 | 0.82076 | 0.659 | 0.55327 | 0.46034 | 0.38239
5.25 | 0.96479 | 0.91658 | 0.81964 | 0.66069 | 0.58022 | 0.46715 | 0.3912
5.5 | 0.97222 | 0.91475 | 0.82967 | 0.67689 | 0.57758 | 0.48158 | 0.4
5.75 | 0.97474 | 0.92006 | 0.83632 | 0.66705 | 0.57794 | 0.48577 | 0.40627
6 | 0.96354 | 0.92102 | 0.83248 | 0.68272 | 0.58828 | 0.4967 | 0.41255
10 | 0.97942 | 0.94322 | 0.88378 | 0.74578 | 0.6644 | 0.57659 | 0.49287
20 | 0.98486 | 0.96576 | 0.93165 | 0.82818 | 0.75262 | 0.67684 | 0.58305
30 | 0.98433 | 0.98443 | 0.94553 | 0.87766 | 0.8076 | 0.73252 | 0.66365
50 | 0.98281 | 0.99563 | 0.9595 | 0.92805 | 0.88977 | 0.83272 | 0.79226
75 | 0.98561 | 0.99459 | 0.99294 | 0.96503 | 0.94924 | 0.92956 | 0.90154
100 | 0.99996 | 1.0001 | 1 | 1.0002 | 1.0002 | 1.0005 | 1.0005